## Sheet1
BOM
Item # | *Designator | *Qty | Manufacturer | *Mfg Part # | Description / Value | *Package/Footprint | Type | Your Instructions / Notes
1 | C10, C22, C24, C62, C63, C66 | 6 | Murata | GRM155R71H104KE14D | Multilayer Ceramic Capacitors MLCC - SMD/SMT .1UF 50V 10% 0402 | C0402 | SMD
2 | R4, R7, R55, R56 | 4 | Panasonic | ERJ-2RKF1002X | Thick Film Resistors - SMD 0402 10Kohms 1% AEC-Q200 | R0402 | SMD
3 | R1, R5, R9, R12, R15, R18, R21, R24, R27, R30, R33, R36, R39, R42, R51, R54 | 16 | Panasonic | ERJ-2GEJ106X | Thick Film Resistors - SMD 0402 10Mohms 5% Tol AEC-Q200 | R0402 | SMD
4 | C23 | 1 | Murata | GRM155R60J106ME15D | Multilayer Ceramic Capacitors MLCC - SMD/SMT 10UF 6.3V 20% 0402 | C0402 | SMD
5 | R3, R8, R11, R14, R17, R20, R23, R26, R29, R32, R35, R38, R41, R44, R53, R59 | 16 | Panasonic | ERJ-PA2F1001X | Thick Film Resistors - SMD 0402 1% 1.0Kohm Anti-Surge AEC-Q200 | R0402 | SMD
6 | R2, R6, R10, R13, R16, R19, R22, R25, R28, R31, R34, R37, R40, R43, R52, R58 | 16 | Panasonic | ERJ-PA2F1004X | Thick Film Resistors - SMD 0402 1% 1.0Mohm Anti-Surge AEC-Q200 | R0402 | SMD
7 | C64 | 1 | Murata | GRT1555C1H102JA02D | Multilayer Ceramic Capacitors MLCC - SMD/SMT 1000PF 50V 5% 0402 | C0402 | SMD
8 | C1, C5, C7, C11, C13, C15, C25, C27, C29, C31, C33, C35, C37, C39, C53, C55 | 16 | Murata | GRM155R61E105MA12D | Multilayer Ceramic Capacitors MLCC - SMD/SMT 1.0UF 25V 20% 0402 | C0402 | SMD
9 | C3, C4, C9, C17, C18, C19, C20, C21, C57, C59, C60, C61, C65 | 13 | Murata | GRM155R61E105MA12D | Multilayer Ceramic Capacitors MLCC - SMD/SMT 1.0UF 25V 20% 0402 | C0402 | SMD
10 | J9, J10 | 2 | ERNI | 224920 | Board to Board & Mezzanine Connectors 9P 0.8MM VERT FML CLASS 4 3MM SMT | 224920 | SMD
11 | C58 | 1 | Murata | GRM158R61A226ME15D | Multilayer Ceramic Capacitors MLCC - SMD/SMT 0402(1005M)/X5R/22uF/ +/-20%/10 VDC | C0402 | SMD
12 | C2, C6, C8, C12, C14, C16, C26, C28, C30, C32, C34, C36, C38, C40, C54, C56 | 16 | Murata | GRM1555C1H471FA01D | Multilayer Ceramic Capacitors MLCC - SMD/SMT 470PF 50V 1% 0402 | C0402 | SMD
13 | J1, J2 | 2 | Hirose | BM23FR0.6-8DS-0.35V(895) | Board to Board & Mezzanine Connectors 8P RCPT STRGHT SMT SIGNAL ONLY | BM23FR068DS035V895 | SMD
14 | J5 | 1 | Hirose | DF12NB-40DS-0.5V(51) | Board to Board & Mezzanine Connectors CONN RCPT 40POS SMD | DF12NB40DS05V51 | SMD
15 | J7 | 1 | Hirose | DF12NB(4.0)-40DP-0.5V(51) | Board to Board & Mezzanine Connectors CONN HDR 40POS SMD G | DF12NB4040DP05V51 | SMD
16 | S1 | 1 | TE Connectivity / Alcoswitch | GDH04S04 | DIP Switches/SIP Switches SPST 4POS REC RCKR SMT DIP SWITCH | SOIC127P813X256-8N | SMD
17 | PS1 | 1 | Maxim Integrated | MAX1697UEUT+T | MAXIM INTEGRATED PRODUCTS - MAX1697UEUT+T - CHARGE PUMP, INVERTING, SOT-23-6 | SOT95P280X145-6N | SMD
18 | U21 | 1 | Texas Instruments | TPS73225MDBVREP | LDO Voltage Regulators Mil Enh Cap-Free NMOS 250-mA LDO Reg | SOT23-5 | SMD
19 | U1 | 1 | Texas Instruments | ADS1298IPAG | Analog to Digital Converters - ADC 8Ch,24B ADC | TQFP-64 | SMD
20 | U10 | 1 | Texas Instruments | ESD401DPYR | ESD Suppressors / TVS Diodes 0.77-pF, +/-5.5V, +/-24-kV ESD protection diode in 0402 package 2-X1SON -40 to 125 | DPY0002A | SMD
21 | U12 | 1 | Texas Instruments | ESD401DPYR | ESD Suppressors / TVS Diodes 0.77-pF, +/-5.5V, +/-24-kV ESD protection diode in 0402 package 2-X1SON -40 to 125 | DPY0002A | SMD
22 | U13 | 1 | Texas Instruments | ESD401DPYR | ESD Suppressors / TVS Diodes 0.77-pF, +/-5.5V, +/-24-kV ESD protection diode in 0402 package 2-X1SON -40 to 125 | DPY0002A | SMD
23 | U14 | 1 | Texas Instruments | ESD401DPYR | ESD Suppressors / TVS Diodes 0.77-pF, +/-5.5V, +/-24-kV ESD protection diode in 0402 package 2-X1SON -40 to 125 | DPY0002A | SMD
24 | U15 | 1 | Texas Instruments | ESD401DPYR | ESD Suppressors / TVS Diodes 0.77-pF, +/-5.5V, +/-24-kV ESD protection diode in 0402 package 2-X1SON -40 to 125 | DPY0002A | SMD
25 | U17 | 1 | Texas Instruments | ESD401DPYR | ESD Suppressors / TVS Diodes 0.77-pF, +/-5.5V, +/-24-kV ESD protection diode in 0402 package 2-X1SON -40 to 125 | DPY0002A | SMD
26 | U11, U18 | 2 | Texas Instruments | ESD401DPYR | ESD Suppressors / TVS Diodes 0.77-pF, +/-5.5V, +/-24-kV ESD protection diode in 0402 package 2-X1SON -40 to 125 | DPY0002A | SMD
27 | U2 | 1 | Texas Instruments | ESD401DPYR | ESD Suppressors / TVS Diodes 0.77-pF, +/-5.5V, +/-24-kV ESD protection diode in 0402 package 2-X1SON -40 to 125 | DPY0002A | SMD
28 | U3 | 1 | Texas Instruments | ESD401DPYR | ESD Suppressors / TVS Diodes 0.77-pF, +/-5.5V, +/-24-kV ESD protection diode in 0402 package 2-X1SON -40 to 125 | DPY0002A | SMD
29 | U4 | 1 | Texas Instruments | ESD401DPYR | ESD Suppressors / TVS Diodes 0.77-pF, +/-5.5V, +/-24-kV ESD protection diode in 0402 package 2-X1SON -40 to 125 | DPY0002A | SMD
30 | U5 | 1 | Texas Instruments | ESD401DPYR | ESD Suppressors / TVS Diodes 0.77-pF, +/-5.5V, +/-24-kV ESD protection diode in 0402 package 2-X1SON -40 to 125 | DPY0002A | SMD
31 | U6 | 1 | Texas Instruments | ESD401DPYR | ESD Suppressors / TVS Diodes 0.77-pF, +/-5.5V, +/-24-kV ESD protection diode in 0402 package 2-X1SON -40 to 125 | DPY0002A | SMD
32 | U7 | 1 | Texas Instruments | ESD401DPYR | ESD Suppressors / TVS Diodes 0.77-pF, +/-5.5V, +/-24-kV ESD protection diode in 0402 package 2-X1SON -40 to 125 | DPY0002A | SMD
33 | U8 | 1 | Texas Instruments | ESD401DPYR | ESD Suppressors / TVS Diodes 0.77-pF, +/-5.5V, +/-24-kV ESD protection diode in 0402 package 2-X1SON -40 to 125 | DPY0002A | SMD
34 | U9 | 1 | Texas Instruments | ESD401DPYR | ESD Suppressors / TVS Diodes 0.77-pF, +/-5.5V, +/-24-kV ESD protection diode in 0402 package 2-X1SON -40 to 125 | DPY0002A | SMD
Need a quick and accurante quote? Need an efficient production? Please read SMT Ordering Necessary Files & Info in 1 minute. Thank you very much!
Click for Instructions on How to Create a BOM